## InletHydrology
ID | TYPE | AREA (ac) | C | Tc-A | 1/Sx | Slope
A1 | CURB | 1.73 | 0.55 | 7.5 | 24 | 0.005
A1 |  | 0.25 | 0.85
A2 | S-GRATE | 0.15 | 0.7 | 2 | 32
B1 | SLOT | 0.28 | 0.85 | 3.2 | 24 | 0.005
C1 | CURB | 1.95 | 0.5 | 14.5 | 32 | 0.006
C1 |  | 0.35 | 0.85
A3 | S-GRATE | 0.1 | 0.7 | 2 | 32
D1 | SLOT | 0.35 | 0.85 | 4.1 | 32 | 0.006
E1 | SLOT | 0.55 | 0.5 | 5 | 48 | 0.0065
E2 | CURB | 1.05 | 0.55 | 13.5 | 48 | 0.006
E2 |  | 0.28 | 0.85
A4 | JUNC
G1 | CURB | 1.03 | 0.5 | 9 | 32 | 0.006
G1 |  | 0.28 | 0.85
A5 | S-GRATE | 0.13 | 0.7 | 2 | 32
F1 | SLOT | 0.23 | 0.85 | 3.6 | 32 | 0.006
H1 | CURB | 0.2 | 0.55 | 6 | 48 | 0.003
H1 |  | 0.15 | 0.85
H2 | CURB | 0.3 | 0.55 | 6.5 | 48 | 0.005
H2 |  | 0.55 | 0.85
I1 | SLOT | 0.8 | 0.55 | 8 | 48 | 0.003
I1 |  | 0.18 | 0.85
K1 | GRATE | 1.65 | 0.4 | 15 | 48 | 0.004
K1 |  | 0.33 | 0.85
J1 | S-CURB | 1.08 | 0.6 | 8.8 | 32
J1 |  | 0.53 | 0.85
L1 | GRATE | 0.75 | 0.55 | 17.7 | 48 | 0.004
L1 |  | 0.18 | 0.85
L2 | GRATE | 0.6 | 0.85 | 3.6 | 48 | 0.004
L3 | GRATE | 0.43 | 0.85 | 3 | 48 | 0.004
A6 | JUNC
M1 | S-CURB | 0.83 | 0.85 | 4.2 | 32
A7 | S-GRATE | 0.1 | 0.7 | 2 | 32
N1 | S-CURB | 1.03 | 0.85 | 7 | 32
Mall |  | 0.45 | 0.7 | 11.6
Mall |  | 3.73 | 0.85
A8 | JUNC
A9 | S-GRATE | 0.3 | 0.7 | 3.4 | 32
A10 | Outfall

## Conduits
ID
Upstream | Downstream | Length (ft) | Upstream Soffit Elev (ft)
A1 | A2 | 60 | 842.39
B1 | A2 | 60 | 842.29
A2 | A3 | 300 | 842.09
C1 | A3 | 60 | 840.75
D1 | A3 | 60 | 840.78
A3 | A4 | 60 | 840.55
E1 | E2 | 180 | 841.86
E2 | A4 | 60 | 840.39
A4 | A5 | 225 | 840.19
G1 | A5 | 60 | 839.27
F1 | A5 | 75 | 839.34
A5 | A6 | 225 | 839.01
J1 | G1 | 75 | 839.7
H1 | H2 | 375 | 839.5
I1 | H2 | 180 | 839.27
H2 | A6 | 170 | 838.45
L1 | L2 | 285 | 840.94
K1 | L2 | 165 | 840.12
L2 | L3 | 258 | 839.4
L3 | A6 | 60 | 838.48
A6 | A7 | 168 | 838.22
M1 | A7 | 60 | 837.6
N1 | A7 | 54 | 837.4
A7 | A8 | 180 | 837.34
A8 | A9 | 312 | 836.22
A9 | A10 | 120 | 834.22

## InletCalculations
ID | TYPE | AREA (ac) | C | CA | Tc-A | Tc-C | I | Qp | 1/Sx | Slope
A1 | CURB | 1.73 | 0.55 | 1.164 | 7.5 | 10 | 5.8255 | 6.7809 | 24
A1 |  | 0.25 | 0.85
A2 | S-GRATE | 0.15 | 0.7 | 0.105 | 2 | 10 | 5.8255 | 0.61168 | 32
B1 | SLOT | 0.28 | 0.85 | 0.238 | 3.2 | 10 | 5.8255 | 1.3865 | 24
C1 | CURB | 1.95 | 0.5 | 1.2725 | 14.5 | 14.5 | 4.9033 | 6.2394 | 32
C1 |  | 0.35 | 0.85
A3 | S-GRATE | 0.1 | 0.7 | 0.07 | 2 | 10 | 5.8255 | 0.40778 | 32
D1 | SLOT | 0.35 | 0.85 | 0.2975 | 4.1 | 10 | 5.8255 | 1.7331 | 32
E1 | SLOT | 0.55 | 0.5 | 0.275 | 5 | 10 | 5.8255 | 1.602 | 48
E2 | CURB | 1.05 | 0.55 | 0.8155 | 13.5 | 13.5 | 5.0787 | 4.1417 | 48
E2 |  | 0.28 | 0.85
A4 | JUNC
G1 | CURB | 1.03 | 0.5 | 0.753 | 9 | 10 | 5.8255 | 4.3866 | 32
G1 |  | 0.28 | 0.85
A5 | S-GRATE | 0.13 | 0.7 | 0.091 | 2 | 10 | 5.8255 | 0.53012 | 32
F1 | SLOT | 0.23 | 0.85 | 0.1955 | 3.6 | 10 | 5.8255 | 1.1389 | 32
H1 | CURB | 0.2 | 0.55 | 0.2375 | 6 | 10 | 5.8255 | 1.3836 | 48
H1 |  | 0.15 | 0.85
H2 | CURB | 0.3 | 0.55 | 0.6325 | 6.5 | 10 | 5.8255 | 3.6846 | 48
H2 |  | 0.55 | 0.85
I1 | SLOT | 0.8 | 0.55 | 0.593 | 8 | 10 | 5.8255 | 3.4545 | 48
I1 |  | 0.18 | 0.85
K1 | GRATE | 1.65 | 0.4 | 0.9405 | 15 | 15 | 4.8207 | 4.5338 | 48
K1 |  | 0.33 | 0.85
J1 | S-CURB | 1.08 | 0.6 | 1.0985 | 8.8 | 10 | 5.8255 | 6.3993 | 32
J1 |  | 0.53 | 0.85
L1 | GRATE | 0.75 | 0.55 | 0.5655 | 17.7 | 17.7 | 4.424 | 2.5018 | 48
L1 |  | 0.18 | 0.85
L2 | GRATE | 0.6 | 0.85 | 0.51 | 3.6 | 10 | 5.8255 | 2.971 | 48
L3 | GRATE | 0.43 | 0.85 | 0.3655 | 3 | 10 | 5.8255 | 2.1292 | 48
A6 | JUNC
M1 | S-CURB | 0.83 | 0.85 | 0.7055 | 4.2 | 10 | 5.8255 | 4.1099 | 32
A7 | S-GRATE | 0.1 | 0.7 | 0.07 | 2 | 10 | 5.8255 | 0.40778 | 32
N1 | S-CURB | 1.03 | 0.85 | 0.8755 | 7 | 10 | 5.8255 | 5.1002 | 32
Mall |  | 0.45 | 0.7 | 3.4855 | 11.6 | 11.6 | 5.4549 | 19.0132
Mall |  | 3.73 | 0.85
A8 | JUNC
A9 | S-GRATE | 0.3 | 0.7 | 0.21 | 3.4 | 10 | 5.8255 | 1.2234 | 32
A10 | Outfall

## InletFlows
ID | TYPE | AREA (ac) | C | CA | Tc-A | Tc-C | I | Qp | CO_upstream | Qt=Qp+CO_up | 1/Sx | Slope | y (ft) (HDM 10-1) | T (ft) (HDM 10-2) | a (ft) | E | W | L-grate | Lr-Curb (HDM 10.15) | Lr-Slot | La (ft) | La/Lr | a/W | CO (cfs) | CO to | Qi (cfs)
A1 | CURB | 1.73 | 0.55 | 1.164 | 7.5 | 10 | 5.8255 | 6.7809 | 0 | 6.7809 | 24 | 0.005 | 0.44321 | 10.6371 | 0.25 |  | 1.5 |  | 11.602 |  | 10 | 0.86192 | 0.16667 | 0.1921 | C1 | 6.5888
B1 | SLOT | 0.28 | 0.85 | 0.238 | 3.2 | 10 | 5.8255 | 1.3865 | 0 | 1.3865 | 24 | 0.005 | 0.2444 | 5.8655 |  | 0.32411 |  |  |  | 10.9126 | 20 | 1.8327 |  | 0 | D1 | 1.3865
C1 | CURB | 1.95 | 0.5 | 1.2725 | 14.5 | 14.5 | 4.9033 | 6.2394 | 0.1921 | 6.4315 | 32 | 0.006 | 0.37696 | 12.0628 | 0.25 |  | 1.5 |  | 12.9358 |  | 20 | 1.5461 |  | 0 | E2 | 6.4315
D1 | SLOT | 0.35 | 0.85 | 0.2975 | 4.1 | 10 | 5.8255 | 1.7331 | 0 | 1.7331 | 32 | 0.006 | 0.23054 | 7.3772 |  | 0.33418 |  |  |  | 15.4922 | 20 | 1.291 |  | 0 | F1 | 1.7331
E1 | SLOT | 0.55 | 0.5 | 0.275 | 5 | 10 | 5.8255 | 1.602 | 0 | 1.602 | 48 | 0.0065 | 0.1894 | 9.0912 |  | 0.31349 |  |  |  | 24.0653 | 20 | 0.83107 |  | 0.063286 | E2 | 1.5387
E2 | CURB | 1.05 | 0.55 | 0.8155 | 13.5 | 13.5 | 5.0787 | 4.1417 | 0.063286 | 4.2049 | 48 | 0.006 | 0.27609 | 13.2525 | 0.25 |  | 1.5 |  | 11.7347 |  | 10 | 0.85217 |  | 0.13266 | G1 | 4.009
G1 | CURB | 1.03 | 0.5 | 0.753 | 9 | 10 | 5.8255 | 4.3866 | 0.13266 | 4.5193 | 32 | 0.006 | 0.33024 | 10.5677 | 0.25 |  | 1.5 |  | 10.895 |  | 10 | 0.91785 |  | 0.048795 | J1 | 4.3378
F1 | SLOT | 0.23 | 0.85 | 0.1955 | 3.6 | 10 | 5.8255 | 1.1389 | 0 | 1.1389 | 32 | 0.006 | 0.19695 | 6.3025 | [5 empty] | 12.8682 | 20 | 1.5542 |  | 0 | H2 | 1.1389
H1 | CURB | 0.2 | 0.55 | 0.2375 | 6 | 10 | 5.8255 | 1.3836 | 0 | 1.3836 | 48 | 0.003 | 0.20724 | 9.9473 | 0.25 |  | 1.5 |  | 5.2753 |  | 5 | 0.94781 |  | 0.0068023 | H2 | 1.3768
H2 | CURB | 0.3 | 0.55 | 0.6325 | 6.5 | 10 | 5.8255 | 3.6846 | 0.0068023 | 3.6914 | 48 | 0.005 | 0.27208 | 13.0597 | 0.25 |  | 1.5 |  | 10.1636 |  | 15 | 1.4759 |  | 0 | N1 | 3.6846
I1 | SLOT | 0.8 | 0.55 | 0.593 | 8 | 10 | 5.8255 | 3.4545 | 0.26757 | 3.7221 | 48 | 0.003 | 0.30036 | 14.4171 |  | 0.31321 |  |  |  | 26.5664 | 20 | 0.75283 |  | 0.26757 | H2 | 3.1869
K1 | GRATE | 1.65 | 0.4 | 0.9405 | 15 | 15 | 4.8207 | 4.5338 | 0 | 4.5338 | 48 | 0.004 | 0.30644 | 14.7089 |  |  | 1.5 | 3 | [5 empty] | 2.1752 | J1 | 2.3586
L1 | GRATE | 0.75 | 0.55 | 0.5655 | 17.7 | 17.7 | 4.424 | 2.5018 | 0 | 2.5018 | 48 | 0.004 | 0.24519 | 11.7692 |  |  | 1.5 | 3 | [5 empty] | 0.99841 | L2 | 1.5016
L2 | GRATE | 0.6 | 0.85 | 0.51 | 3.6 | 10 | 5.8255 | 2.971 | 0.99841 | 3.9694 | 48 | 0.004 | 0.29153 | 13.9935 |  |  | 1.5 | 3 | [5 empty] | 1.8342 | L3 | 2.1358
L3 | GRATE | 0.43 | 0.85 | 0.3655 | 3 | 10 | 5.8255 | 2.1292 | 1.8342 | 3.9634 | 48 | 0.004 | 0.29137 | 13.9856 |  |  | 1.5 | 3 | [5 empty] | 1.8303 | M1 | 2.1331
J1 | S-CURB | 1.08 | 0.6 | 1.0985 | 8.8 | 10 | 5.8255 | 6.3993 | 2.1752 | 8.5745 | 32 | [7 empty] | 10.317 |  | 15 |  |  |  |  | 8.5745
M1 | S-CURB | 0.83 | 0.85 | 0.7055 | 4.2 | 10 | 5.8255 | 4.1099 | 1.8303 | 5.9401 | 30 | [7 empty] | 7.9905 |  | 10 |  |  |  |  | 5.9401
N1 | S-CURB | 1.03 | 0.85 | 0.8755 | 7 | 10 | 5.8255 | 5.1002 | 0 | 5.1002 | 32 | [7 empty] | 7.6705 |  | 15 |  |  |  |  | 5.1002
Capacity
A2 | S-GRATE | 0.15 | 0.7 | 0.105 | 2 | 10 | 5.8255 | 0.61168 | 0 | 0.61168 | [13 empty] | 6.4157 |  | 0.61168
A3 | S-GRATE | 0.1 | 0.7 | 0.07 | 2 | 10 | 5.8255 | 0.40778 | 0 | 0.40778 | [13 empty] | 6.4157 |  | 0.40778
A5 | S-GRATE | 0.13 | 0.7 | 0.091 | 2 | 10 | 5.8255 | 0.53012 | 0 | 0.53012 | [13 empty] | 6.4157 |  | 0.53012
A7 | S-GRATE | 0.1 | 0.7 | 0.07 | 2 | 10 | 5.8255 | 0.40778 | 0 | 0.40778 | [13 empty] | 6.4157 |  | 0.40778
A9 | S-GRATE | 0.3 | 0.7 | 0.21 | 3.4 | 10 | 5.8255 | 1.2234 | 0 | 1.2234 | [13 empty] | 6.4157 |  | 1.2234

## ConduitCalculations
ID
Upstream | Downstream | Length (ft) | Upstream Soffit Elev (ft) | Downstream Soffit Elevation (ft) | CA | SumCA | Tc-External | Tc-Travel | T-end conduit | Tc-Accumulate | Tc-Used | Intensity | Q | PipeSlope | Nominal Diameter | Velocity | TravelTime (minutes) | Inlet Flows in Conduit
A1 | A2 | 60 | 842.39 | 842.09 | 1.164 | 1.164 | 7.5 | 0.33333 | 7.8333 |  | 10 | 5.8255 | 6.7809 | 0.005 | 1 | 3 | 0.33333 | 6.59
B1 | A2 | 60 | 842.29 | 842.09 | 0.238 | 0.238 | 3.2 | 0.33333 | 3.5333 |  | 10 | 5.8255 | 1.3865 | 0.0033333 | 1 | 3 | 0.33333 | 1.39
A2 | A3 | 300 | 842.09 | 840.55 | 0.105 | 1.507 | 2 | 1.6667 | 3.6667 | 9.5 | 10 | 5.8255 | 8.779 | 0.0051333 | 1 | 3 | 1.6667 | 8.59
C1 | A3 | 60 | 840.75 | 840.55 | 1.2725 | 1.2725 | 14.5 | 0.33333 | 14.8333 |  | 14.8333 | 4.8479 | 6.1689 | 0.0033333 | 1 | 3 | 0.33333 | 6.43
D1 | A3 | 60 | 840.78 | 840.55 | 0.2975 | 0.2975 | 4.1 | 0.33333 | 4.4333 |  | 10 | 5.8255 | 1.7331 | 0.0038333 | 1 | 3 | 0.33333 | 1.73
A3 | A4 | 60 | 840.55 | 840.19 | 0.07 | 3.147 | 2 | 0.33333 | 2.3333 | 15.1667 | 15.1667 | 4.7938 | 15.0862 | 0.006 | 1 | 3 | 0.33333 | 8.57
E1 | E2 | 180 | 841.86 | 840.39 | 0.275 | 0.275 | 5 | 1 | 6 |  | 10 | 5.8255 | 1.602 | 0.0081667 | 1 | 3 | 1 | 1.54
E2 | A4 | 60 | 840.39 | 840.19 | 0.8155 | 1.0905 | 13.5 | 0.33333 | 13.8333 | 6 | 13.8333 | 5.0186 | 5.4728 | 0.0033333 | 1 | 3 | 0.33333 | 5.55
A4 | A5 | 225 | 840.19 | 839.01 |  | 4.2375 |  | 1.25 | 1.25 | 15.0833 | 15.0833 | 4.8072 | 20.3705 | 0.0052444 | 1 | 3 | 1.25 | 14.12
G1 | A5 | 60 | 839.27 | 839.01 | 0.753 | 1.8515 | 9 | 0.33333 | 9.3333 | 9.55 | 10 | 5.8255 | 10.7859 | 0.0043333 | 1 | 3 | 0.33333 | 12.91
F1 | A5 | 75 | 839.34 | 839.01 | 0.1955 | 0.1955 | 3.6 | 0.41667 | 4.0167 |  | 10 | 5.8255 | 1.1389 | 0.0044 | 1 | 3 | 0.41667 | 1.14
A5 | A6 | 225 | 839.01 | 838.22 | 0.091 | 6.3755 | 2 | 1.25 | 3.25 | 16.3333 | 16.3333 | 4.6151 | 29.4234 | 0.0035111 | 1 | 3 | 1.25 | 14.58
J1 | G1 | 75 | 839.7 | 839.27 | 1.0985 | 1.0985 | 8.8 | 0.41667 | 9.2167 |  | 10 | 5.8255 | 6.3993 | 0.0057333 | 1 | 3 | 0.41667 | 8.57
H1 | H2 | 375 | 839.5 | 838.45 | 0.2375 | 0.2375 | 6 | 2.0833 | 8.0833 |  | 10 | 5.8255 | 1.3836 | 0.0028 | 1 | 3 | 2.0833 | 1.38
I1 | H2 | 180 | 839.27 | 838.45 | 0.593 | 0.593 | 8 | 1 | 9 |  | 10 | 5.8255 | 3.4545 | 0.0045556 | 1 | 3 | 1 | 3.19
H2 | A6 | 170 | 838.45 | 838.22 | 0.6325 | 1.463 | 6.5 | 0.94444 | 7.4444 | 9.9444 | 10 | 5.8255 | 8.5227 | 0.0013529 | 1 | 3 | 0.94444 | 8.25
L1 | L2 | 285 | 840.94 | 839.4 | 0.5655 | 0.5655 | 17.7 | 1.5833 | 19.2833 |  | 19.2833 | 4.2239 | 2.3886 | 0.0054035 | 1 | 3 | 1.5833 | 1.5
K1 | L2 | 165 | 840.12 | 839.4 | 0.9405 | 0.9405 | 15 | 0.91667 | 15.9167 |  | 15.9167 | 4.6771 | 4.3989 | 0.0043636 | 1 | 3 | 0.91667 | 2.36
L2 | L3 | 258 | 839.4 | 838.48 | 0.51 | 2.016 | 3.6 | 1.4333 | 5.0333 | 20.7167 | 20.7167 | 4.0597 | 8.1843 | 0.0035659 | 1 | 3 | 1.4333 | 25.26
L3 | A6 | 60 | 838.48 | 838.22 | 0.3655 | 2.3815 | 3 | 0.33333 | 3.3333 | 21.05 | 21.05 | 4.0236 | 9.5821 | 0.0043333 | 1 | 3 | 0.33333 | 27.39
A6 | A7 | 168 | 838.22 | 837.34 |  | 10.22 |  | 0.93333 | 0.93333 | 21.9833 | 21.9833 | 3.9262 | 40.1255 | 0.0052381 | 1 | 3 | 0.93333 | 50.22
M1 | A7 | 60 | 837.6 | 837.34 | 0.7055 | 0.7055 | 4.2 | 0.33333 | 4.5333 |  | 10 | 5.8255 | 4.1099 | 0.0043333 | 1 | 3 | 0.33333 | 5.94
N1 | A7 | 54 | 837.4 | 837.34 | 0.8755 | 0.8755 | 7 | 0.3 | 7.3 |  | 10 | 5.8255 | 5.1002 | 0.0011111 | 1 | 3 | 0.3 | 5.1
A7 | A8 | 180 | 837.34 | 836.22 | 0.07 | 11.871 | 2 | 1 | 3 | 22.9833 | 22.9833 | 3.8276 | 45.4376 | 0.0062222 | 1 | 3 | 1 | 61.67
A8 | A9 | 312 | 836.22 | 834.22 | 3.4855 | 15.3565 | 11.6 | 1.7333 | 13.3333 | 24.7167 | 24.7167 | 3.6695 | 56.3503 | 0.0064103 | 1 | 3 | 1.7333 | 80.68
A9 | A10 | 120 | 834.22 | 833.43 | 0.21 | 15.5665 | 3.4 | 0.66667 | 4.0667 | 25.3833 | 25.3833 | 3.6125 | 56.2344 | 0.0065833 | 1 | 3 | 0.66667 | 81.9

## GeneralInfo
General Information
ARI | 5-yr
ebd | e=0.78, b=56in, d=8.2
Tc-min | 10 min
Lcurb-min | 5 ft
Slot-max | 20 ft
Grates | W=1.5 ft; L=3 ft; Parallel bars with transverse rods
Sag-Grates | W=1.5 ft, L=1.5 ft, Bar area = 20%, Allowabel ponding = 2 ft.
Gutter Depression | 3 in
Allow spreadwidth | 12 ft on Lone Star; 15 ft on Texas
Sag-Curb | slope = 0.0050; 50% discharge each side of inlet
Outfall Tailwater Elevation | 836.5 ft