## GrateOnGrade-K1
Inlet Intercept Capacity Calculations
ID | K1
Q | 4.5338 | <-Discharge (cfs)
Sx | 0.020833 | <-Transverse Slope
S | 0.004 | <-Longitudinal Slope
n | 0.016 | <-Manning's n
y | 0.30644 | <-Normal Depth (HDM 10-1)
T | 14.7089 | <-Ponded Width (HDM 10-2)
L | 3 | <-Length
W | 1.5 | <-Width
Frontal Conveyance
Af | 0.43622 | <-Flow Area (HDM 10-10)
Pf | 1.5003 | <-Wetted Perimeter (HDM 10-11)
Kw | 17.7805 | <-Conveyance (HDM 10-9)
Curb Conveyance
Ao | 1.8175 | <-Flow Area (HDM 10-12)
Po | 13.2089 | <-Wetted Perimeter (HDM 10-13)
Ko | 44.9875 | <-Conveyance (HDM 10-9)
Flow Ratio
E | 0.28327 | <-Flow ratio (HDM 10-8)
Splash Over Velocity
vo | 6.126 | Parallel Bars with Transverse Rods Grate (formula changes for different grates see Table HDM pg 10-40)
Approach Velocity
v | 2.0118 | <-Velocity (HDM 10-26)
Ratio Frontal Flow to Total Flow
Rf | 1 | <-Ratio (HDM 10-24,10-25)
Ratio Side Flow to Total Flow
Rs | 0.3306 | <-Ratio (HDM 10-28)
Efficiency
Ef | 0.52022 | <-Efficiency (HDM 10-29)
Capture
Qi | 2.3586 | <- (HDM 10-30)
Carryover
Qco | 2.1752 | <- (HDM 10-31)

## GrateOnGrade-L1
Inlet Intercept Capacity Calculations
ID | L1
Q | 2.5 | <-Discharge (cfs)
Sx | 0.020833 | <-Transverse Slope
S | 0.004 | <-Longitudinal Slope
n | 0.016 | <-Manning's n
y | 0.24513 | <-Normal Depth (HDM 10-1)
T | 11.7661 | <-Ponded Width (HDM 10-2)
L | 3 | <-Length
W | 1.5 | <-Width
Frontal Conveyance
Af | 0.34425 | <-Flow Area (HDM 10-10)
Pf | 1.5003 | <-Wetted Perimeter (HDM 10-11)
Kw | 11.9832 | <-Conveyance (HDM 10-9)
Curb Conveyance
Ao | 1.0978 | <-Flow Area (HDM 10-12)
Po | 10.2661 | <-Wetted Perimeter (HDM 10-13)
Ko | 22.9719 | <-Conveyance (HDM 10-9)
Flow Ratio
E | 0.34282 | <-Flow ratio (HDM 10-8)
Splash Over Velocity
vo | 6.126 | Parallel Bars with Transverse Rods Grate (formula changes for different grates see Table HDM pg 10-40)
Approach Velocity
v | 1.7336 | <-Velocity (HDM 10-26)
Ratio Frontal Flow to Total Flow
Rf | 1 | <-Ratio (HDM 10-24,10-25)
Ratio Side Flow to Total Flow
Rs | 0.39231 | <-Ratio (HDM 10-28)
Efficiency
Ef | 0.60064 | <-Efficiency (HDM 10-29)
Capture
Qi | 1.5016 | <- (HDM 10-30)
Carryover
Qco | 0.99841 | <- (HDM 10-31)

## GrateOnGrade-L2
Inlet Intercept Capacity Calculations
ID | K1
Q | 3.9634 | <-Discharge (cfs)
Sx | 0.020833 | <-Transverse Slope
S | 0.004 | <-Longitudinal Slope
n | 0.016 | <-Manning's n
y | 0.29137 | <-Normal Depth (HDM 10-1)
T | 13.9856 | <-Ponded Width (HDM 10-2)
L | 3 | <-Length
W | 1.5 | <-Width
Frontal Conveyance
Af | 0.41361 | <-Flow Area (HDM 10-10)
Pf | 1.5003 | <-Wetted Perimeter (HDM 10-11)
Kw | 16.2717 | <-Conveyance (HDM 10-9)
Curb Conveyance
Ao | 1.6239 | <-Flow Area (HDM 10-12)
Po | 12.4856 | <-Wetted Perimeter (HDM 10-13)
Ko | 38.7144 | <-Conveyance (HDM 10-9)
Flow Ratio
E | 0.29592 | <-Flow ratio (HDM 10-8)
Splash Over Velocity
vo | 6.126 | Parallel Bars with Transverse Rods Grate (formula changes for different grates see Table HDM pg 10-40)
Approach Velocity
v | 1.9453 | <-Velocity (HDM 10-26)
Ratio Frontal Flow to Total Flow
Rf | 1 | <-Ratio (HDM 10-24,10-25)
Ratio Side Flow to Total Flow
Rs | 0.34412 | <-Ratio (HDM 10-28)
Efficiency
Ef | 0.53821 | <-Efficiency (HDM 10-29)
Capture
Qi | 2.1331 | <- (HDM 10-30)
Carryover
Qco | 1.8303 | <- (HDM 10-31)

## GrateOnGrade-L3
Inlet Intercept Capacity Calculations
ID | K1
Q | 4.5338 | <-Discharge (cfs)
Sx | 0.020833 | <-Transverse Slope
S | 0.005 | <-Longitudinal Slope
n | 0.016 | <-Manning's n
y | 0.29388 | <-Normal Depth (HDM 10-1)
T | 14.1062 | <-Ponded Width (HDM 10-2)
L | 3 | <-Length
W | 1.5 | <-Width
Frontal Conveyance
Af | 0.41738 | <-Flow Area (HDM 10-10)
Pf | 1.5003 | <-Wetted Perimeter (HDM 10-11)
Kw | 16.5195 | <-Conveyance (HDM 10-9)
Curb Conveyance
Ao | 1.6554 | <-Flow Area (HDM 10-12)
Po | 12.6062 | <-Wetted Perimeter (HDM 10-13)
Ko | 39.7195 | <-Conveyance (HDM 10-9)
Flow Ratio
E | 0.29374 | <-Flow ratio (HDM 10-8)
Splash Over Velocity
vo | 6.126 | Parallel Bars with Transverse Rods Grate (formula changes for different grates see Table HDM pg 10-40)
Approach Velocity
v | 2.1873 | <-Velocity (HDM 10-26)
Ratio Frontal Flow to Total Flow
Rf | 1 | <-Ratio (HDM 10-24,10-25)
Ratio Side Flow to Total Flow
Rs | 0.29815 | <-Ratio (HDM 10-28)
Efficiency
Ef | 0.50431 | <-Efficiency (HDM 10-29)
Capture
Qi | 2.2865 | <- (HDM 10-30)
Carryover
Qco | 2.2474 | <- (HDM 10-31)