## PF_Intensity_English_PDS.csv
Point precipitation frequency estimates (inches/hour)
NOAA Atlas 14 Volume 2 Version 3
Data type: Precipitation intensity
Time series type: Partial duration
Project area: Ohio River Basin
Location name (ESRI Maps): Urbana | Illinois | USA
Station Name: -
Latitude: 40.1174∞
Longitude: -88.2044∞
Elevation (USGS): 710.31 ft
PRECIPITATION FREQUENCY ESTIMATES
by duration for ARI (years): | 1 | 2 | 5 | 10 | 25 | 50 | 100 | 200 | 500 | 1000
5-min: | 4.91 | 5.82 | 6.9 | 7.76 | 8.89 | 9.76 | 10.6 | 11.5 | 12.7 | 13.7
10-min: | 3.81 | 4.54 | 5.36 | 5.99 | 6.8 | 7.4 | 7.99 | 8.6 | 9.36 | 9.94
15-min: | 3.12 | 3.7 | 4.39 | 4.92 | 5.6 | 6.1 | 6.62 | 7.13 | 7.79 | 8.28
30-min: | 2.06 | 2.48 | 3.01 | 3.41 | 3.95 | 4.36 | 4.78 | 5.2 | 5.77 | 6.21
60-min: | 1.26 | 1.52 | 1.89 | 2.17 | 2.56 | 2.87 | 3.19 | 3.53 | 3.99 | 4.36
2-hr: | 0.751 | 0.904 | 1.11 | 1.29 | 1.54 | 1.76 | 2.01 | 2.29 | 2.72 | 3.09
3-hr: | 0.536 | 0.645 | 0.795 | 0.92 | 1.11 | 1.28 | 1.46 | 1.68 | 2.01 | 2.3
6-hr: | 0.318 | 0.382 | 0.469 | 0.543 | 0.654 | 0.752 | 0.863 | 0.989 | 1.18 | 1.36
12-hr: | 0.184 | 0.221 | 0.27 | 0.311 | 0.373 | 0.427 | 0.487 | 0.556 | 0.662 | 0.756
24-hr: | 0.107 | 0.128 | 0.155 | 0.18 | 0.216 | 0.25 | 0.287 | 0.331 | 0.399 | 0.461
2-day: | 0.062 | 0.074 | 0.089 | 0.102 | 0.122 | 0.14 | 0.16 | 0.184 | 0.22 | 0.252
3-day: | 0.044 | 0.053 | 0.063 | 0.072 | 0.086 | 0.098 | 0.111 | 0.126 | 0.149 | 0.171
4-day: | 0.035 | 0.042 | 0.05 | 0.057 | 0.068 | 0.077 | 0.086 | 0.097 | 0.114 | 0.13
7-day: | 0.024 | 0.028 | 0.033 | 0.037 | 0.043 | 0.048 | 0.054 | 0.06 | 0.069 | 0.077
10-day: | 0.019 | 0.023 | 0.026 | 0.029 | 0.034 | 0.038 | 0.042 | 0.046 | 0.053 | 0.058
20-day: | 0.013 | 0.015 | 0.018 | 0.019 | 0.022 | 0.024 | 0.026 | 0.029 | 0.032 | 0.035
30-day: | 0.011 | 0.013 | 0.014 | 0.016 | 0.018 | 0.02 | 0.021 | 0.023 | 0.026 | 0.028
45-day: | 0.009 | 0.01 | 0.012 | 0.013 | 0.015 | 0.016 | 0.017 | 0.018 | 0.02 | 0.022
60-day: | 0.008 | 0.009 | 0.011 | 0.012 | 0.013 | 0.014 | 0.015 | 0.016 | 0.018 | 0.019
Date/time (GMT): Mon Oct 29 18:25:55 2018
pyRunTime: 0.0194709300995

## EBD-Version
|  |  |  | e | 0.84445
|  |  |  | b | 54.81
|  |  |  | d | 9.2146
minutes | in/hr | log(time) | log(intensity)
5 | 5.82 | 0.69897 | 0.76492 |  | 5.8269 | 4.7694e-05 |  | Tc | Intensity
10 | 4.54 | 1 | 0.65706 |  | 4.5175 | 0.00050406 |  | 11 | 4.3281
15 | 3.7 | 1.1761 | 0.5682 |  | 3.7161 | 0.00025763
30 | 2.48 | 1.4771 | 0.39445 |  | 2.4733 | 4.4676e-05
60 | 1.52 | 1.7782 | 0.18184 |  | 1.5308 | 0.0001162
120 | 0.904 | 2.0792 | -0.043832 |  | 0.90359 | 1.6775e-07
180 | 0.645 | 2.2553 | -0.19044 |  | 0.65478 | 9.5637e-05
360 | 0.382 | 2.5563 | -0.41794 |  | 0.37233 | 9.3445e-05
720 | 0.221 | 2.8573 | -0.65561 |  | 0.20957 | 0.0001306
1440 | 0.128 | 3.1584 | -0.89279 |  | 0.11734 | 0.00011359
[6 empty] | 0.0014037 | <= SSE