## Sheet1
Problem: How to use Goal Seek to solve: |  |  |  | x^2 + x = 9
| LHS | RHS | x
| 9 | 9 | 2.5414
Note: Used goal seek to make the LHS equal to the RHS by changing variable, x.
You must give x an arbitrary # in order for Goal Seek to work!
Problem: Two Reservoirs. Use Goal Seek to find flow
Givens: | hL | 20 | ft
| D | 2 | ft
| viscosity | 1.21e-05 | ft^2/s
| e | 0.00085 | ft
| e/D | 0.000425 | ft/ft
| L | 10560 | ft
= 20
1st Iteration - Guessed a Q = 10 cfs
| LHS | RHS | Q
| 14.122 | 20 | 10
Note: After assuming Q, I went to the Moody diagram to find f at the calculated Pipe Roughness and Re (based on Q)
| f | Re
| 0.017 | 526132.0433
2nd Iteration - Solve for Q
DON'T copy/paste cells. Copy was made to show change in 1st and 2nd iterations
Used goal seek to make the LHS equal to the RHS by changing variable, x.
| LHS | RHS | Q
| 20 | 20 | 11.9005
Note: HAVE TO DOUBLE CHECK f FACTOR!! In Moody Diagram
| f | Re
| 0.017 | 626125.0366
Checks out! f is still approximately 0.017. Answer is accurate