## Sheet1
Circular Pipe Flow Computations
SI Units Version
INPUT DATA
Manning's n | 0.015
Depth | 1.2267 | <=meters
Diameter | 1.63 | <=meters
Slope | 0.01 | <=m/m
INTERMEDIATE COMPUTATIONS
Angle | 2.1003 | <=radians
Flow Area | 1.6846 | <=sq.m.
Wetted Perimeter | 3.4235 | <=meters
Hyd. Radius | 0.49208 | <=meters
DISCHARGE AND VELOCITY
Discharge | 7.0001 | <=Cubic Meters per Second
Velocity | 4.1553 | <=Meters per Second
h/D | 0.75256