## PF_Intensity_English_PDS.csv
Point precipitation frequency estimates (inches/hour)
NOAA Atlas 14 Volume 11 Version 2
Data type: Precipitation intensity
Time series type: Partial duration
Project area: Texas
Location name (ESRI Maps): Houston | Texas | USA
Station Name: -
Latitude: 29.7633°
Longitude: -95.3396°
Elevation (USGS): 33.12 ft
PRECIPITATION FREQUENCY ESTIMATES
by duration for ARI (years): | 1 | 2 | 5 | 10 | 25 | 50 | 100 | 200 | 500 | 1000
5-min: | 5.95 | 7.02 | 8.72 | 10.2 | 12.2 | 13.7 | 15.3 | 17.1 | 19.5 | 21.4
10-min: | 4.71 | 5.56 | 6.94 | 8.09 | 9.7 | 11 | 12.2 | 13.6 | 15.3 | 16.7
15-min: | 4.01 | 4.7 | 5.83 | 6.78 | 8.09 | 9.1 | 10.1 | 11.3 | 12.8 | 14.1
30-min: | 2.88 | 3.36 | 4.14 | 4.8 | 5.7 | 6.38 | 7.1 | 7.92 | 9.11 | 10.1
60-min: | 1.89 | 2.23 | 2.77 | 3.23 | 3.87 | 4.35 | 4.87 | 5.49 | 6.42 | 7.2
2-hr: | 1.14 | 1.4 | 1.78 | 2.13 | 2.64 | 3.05 | 3.51 | 4.06 | 4.9 | 5.63
3-hr: | 0.83 | 1.04 | 1.36 | 1.65 | 2.08 | 2.45 | 2.87 | 3.37 | 4.14 | 4.81
6-hr: | 0.48 | 0.626 | 0.83 | 1.03 | 1.33 | 1.6 | 1.91 | 2.28 | 2.84 | 3.33
12-hr: | 0.275 | 0.366 | 0.491 | 0.614 | 0.806 | 0.974 | 1.17 | 1.41 | 1.77 | 2.07
24-hr: | 0.159 | 0.214 | 0.29 | 0.365 | 0.482 | 0.587 | 0.709 | 0.85 | 1.06 | 1.24
2-day: | 0.09 | 0.124 | 0.17 | 0.216 | 0.288 | 0.354 | 0.429 | 0.51 | 0.625 | 0.719
3-day: | 0.066 | 0.09 | 0.124 | 0.157 | 0.209 | 0.257 | 0.311 | 0.367 | 0.445 | 0.508
4-day: | 0.053 | 0.072 | 0.098 | 0.124 | 0.164 | 0.201 | 0.242 | 0.284 | 0.344 | 0.391
7-day: | 0.035 | 0.046 | 0.062 | 0.077 | 0.101 | 0.122 | 0.145 | 0.17 | 0.204 | 0.232
10-day: | 0.027 | 0.035 | 0.047 | 0.058 | 0.075 | 0.089 | 0.106 | 0.123 | 0.147 | 0.166
20-day: | 0.018 | 0.022 | 0.029 | 0.034 | 0.043 | 0.05 | 0.057 | 0.066 | 0.077 | 0.086
30-day: | 0.014 | 0.017 | 0.022 | 0.026 | 0.032 | 0.036 | 0.041 | 0.046 | 0.053 | 0.059
45-day: | 0.012 | 0.014 | 0.018 | 0.021 | 0.025 | 0.028 | 0.031 | 0.034 | 0.038 | 0.042
60-day: | 0.011 | 0.012 | 0.015 | 0.018 | 0.021 | 0.023 | 0.025 | 0.028 | 0.031 | 0.033
Date/time (GMT): Thu Nov 1 15:39:25 2018
pyRunTime: 0.0103659629822

## EBD-Version
|  |  |  | e | 0.72875
|  |  |  | b | 48.0147
|  |  |  | d | 9.0667
minutes | in/hr | log(time) | log(intensity)
5 | 7.02 | 0.69897 | 0.84634 |  | 6.9925 | 0.00075526 |  | Tc | Intensity
10 | 5.56 | 1 | 0.74507 |  | 5.6024 | 0.001802 |  | 11.5 | 5.3016
15 | 4.7 | 1.1761 | 0.6721 |  | 4.7279 | 0.0007804
30 | 3.36 | 1.4771 | 0.52634 |  | 3.3216 | 0.001473
60 | 2.23 | 1.7782 | 0.3483 |  | 2.1929 | 0.0013787
120 | 1.4 | 2.0792 | 0.14613 |  | 1.3904 | 9.3103e-05
180 | 1.04 | 2.2553 | 0.017033 |  | 1.0527 | 0.00016085
360 | 0.626 | 2.5563 | -0.20343 |  | 0.64655 | 0.0004224
720 | 0.366 | 2.8573 | -0.43652 |  | 0.39368 | 0.00076604
1440 | 0.214 | 3.1584 | -0.66959 |  | 0.23864 | 0.00060704
[6 empty] | 0.0082388 | <= SSE