## Sheet1
Storm Sewer Design Example
Drainage Area ID | Drainage Area (acres) | Runoff Coefficient | Inlet ID | Inlet Time (min) |  | PipeID | NodeID-NodeID | Pipe Length (ft) | Pipe Slope
SCA1 | 3.51 | 0.85 | DA1 | 11.5 |  | P1 | DA1-DA3 | 625 | 0.005
SCA2 | 1.46 | 0.85 | DA2 | 7.4 |  | P2 | DA2-DA3 | 400 | 0.005
SCA3 | 9.5 | 0.85 | DA3 | 19 |  | P3 | DA3-DA4 | 300 | 0.005
SCA4 | 3.39 | 0.85 | DA4 | 11.3 |  | P4 | DA4-DA6 | 125 | 0.005
SCA5 | 1.38 | 0.85 | DA5 | 7.2 |  | P5 | DA5-DA6 | 250 | 0.005
SCA6 | 0 | 0.85 | DA6 |  |  | P6 | DA6-DA7 | 250 | 0.005
SCA7 | 0 | 0.85 | DA7 |  |  | P7 | DA7-DA9 | 125 | 0.005
SCA8 | 5.32 | 0.85 | DA8 | 14.2 |  | P8 | DA8-DA7 | 375 | 0.005
SCA9 | 1.1 | 0.85 | DA9 | 6.5 |  | P9 | DA9-DA10 | 280 | 0.005
SCA10 | 4.93 | 0.85 | DA10 | 13.6 |  | P10 | DA11-DA10 | 300 | 0.005
SCA11 | 2.84 | 0.85 | DA11 | 10.3 |  | P11 | DA10-DA12 | 250 | 0.005
SCA12 | 1.22 | 0.85 | DA12 | 6.8 |  | P12 | DA13-DA12 | 300 | 0.005
SCA13 | 1.5 | 0.85 | DA13 | 7.5 |  | P13 | DA12-OF14 | 125 | 0.005
OF14
Total | 36.15
Rational Calculations
Pipe ID | Connects | Length | Slope | Collects | Raw Area | C | Cum Area | CA | SumCA | Inlet Time | Upstream Sewer Time | t_c | i | Qp | D-computed | D-used | V-used (ft/sec) | Sewer Time (min)
P1 | DA1-DA3 | 625 | 0.005 | SCA1 | 3.51 | 0.85 | 3.51 | 2.9835 | 2.9835 | 11.5 | 0 | 11.5 | 5.2823 | 15.7598 | 2.0379 | 2.25 | 3.9637 | 2.628
P1 |  |  |  |  | 3.51 |  |  |  | 2.9835 |  |  | 11.5 | 5.2823 | 15.7598 | 2.0379 | 2.25 | 3.9637 | 2.628
Pipe ID | Connects | Length | Slope | Collects | Raw Area | C | Cum Area | CA | SumCA | Inlet Time | Upstream Sewer Time | t_c | i | Qp | D-computed | D-used | V-used (ft/sec) | Sewer Time (min)
P2 | DA2-DA3 | 400 | 0.005 | SCA2 | 1.46 | 0.85 | 1.46 | 1.241 | 1.241 | 7.4 | 0 | 10 | 5.5827 | 6.9281 | 1.4973 | 2 | 2.2053 | 3.023
P2 |  |  |  |  | 1.46 |  |  |  | 1.241 |  |  | 10 | 5.5827 | 6.9281 | 1.4973 | 2 | 2.2053 | 3.023
Pipe ID | Connects | Length | Slope | Collects | Raw Area | C | Cum Area | CA | SumCA | Inlet Time | Upstream Sewer Time | t_c | i | Qp | D-computed | D-used | V-used (ft/sec) | Sewer Time (min)
P3 | DA3-DA4 | 300 | 0.005 | SCA3 | 9.5 | 0.85 | 9.5 | 8.075 | 8.075 | 19 | 0 | 19 | 4.2095 | 33.9915 | 2.7187 | 2 | 10.8198 | 0.46211
|  |  |  | P2 | 1.46 |  |  |  | 1.241 | 10 | 3.19 | 13.19
|  |  |  | P1 | 3.51 |  |  |  | 2.9835 | 11.5 | 2.62 | 14.12
P3 |  |  |  |  | 14.47 |  |  |  | 12.2995 |  |  | 19 | 4.2095 | 51.7744 | 3.1834 | 4 | 4.1201 | 1.2136
Pipe ID | Connects | Length | Slope | Collects | Raw Area | C | Cum Area | CA | SumCA | Inlet Time | Upstream Sewer Time | t_c | i | Qp | D-computed | D-used | V-used (ft/sec) | Sewer Time (min)
P4 | DA4-DA6 | 125 | 0.005 | SCA4 | 3.39 | 0.85 | 3.39 | 2.8815 | 2.8815 | 11.3 | 0 | 11.3 | 5.3202 | 15.33 | 2.0168 | 4 | 1.2199 | 1.7078
|  |  |  | P3 | 14.47 |  |  |  | 12.2995 | 19 | 1.2 | 20.2
P4 |  |  |  |  | 17.86 |  |  |  | 15.181 |  |  | 20.2 | 4.0827 | 61.98 | 3.4055 | 4 | 4.9322 | 0.42239
Pipe ID | Connects | Length | Slope | Collects | Raw Area | C | Cum Area | CA | SumCA | Inlet Time | Upstream Sewer Time | t_c | i | Qp | D-computed | D-used | V-used (ft/sec) | Sewer Time (min)
P5 | DA5-DA6 | 250 | 0.005 | SCA5 | 1.38 | 0.85 | 1.38 | 1.173 | 1.173 | 7.2 | 0 | 10 | 5.5827 | 6.5485 | 1.466 | 2 | 2.0844 | 1.9989
P5 |  |  |  |  | 1.38 |  |  |  | 1.173 |  |  | 10 | 5.5827 | 6.5485 | 1.466 | 2 | 2.0844 | 1.9989
Pipe ID | Connects | Length | Slope | Collects | Raw Area | C | Cum Area | CA | SumCA | Inlet Time | Upstream Sewer Time | t_c | i | Qp | D-computed | D-used | V-used (ft/sec) | Sewer Time (min)
P6 | DA6-DA7 | 250 | 0.005 | DA6 | 0 | 0.85 | 0 | 0 | 0 | 7.2 | 0 | 10 | 5.5827 | 0 | 0 | 2 | 0 | #DIV/0!
|  |  |  | P5 | 1.38 |  |  |  | 1.173 | 10 | 1.99 | 11.99
|  |  |  | P4 | 17.86 |  |  |  | 15.181 | 20.2 | 0.42 | 20.62
P6 |  |  |  |  | 19.24 |  |  |  | 16.354 |  |  | 20.62 | 4.0405 | 66.078 | 3.4883 | 4 | 5.2583 | 0.79239
Pipe ID | Connects | Length | Slope | Collects | Raw Area | C | Cum Area | CA | SumCA | Inlet Time | Upstream Sewer Time | t_c | i | Qp | D-computed | D-used | V-used (ft/sec) | Sewer Time (min)
P8 | DA8-DA7 | 375 | 0.005 | SDA8 | 5.32 | 0.85 | 5.32 | 4.522 | 4.522 | 14.2 | 0 | 14.2 | 4.8273 | 21.8292 | 2.3027 | 2.5 | 4.447 | 1.4054
P8 |  |  |  |  | 5.32 |  |  |  | 4.522 |  |  | 14.2 | 4.8273 | 21.8292 | 2.3027 | 2.5 | 4.447 | 1.4054
Pipe ID | Connects | Length | Slope | Collects | Raw Area | C | Cum Area | CA | SumCA | Inlet Time | Upstream Sewer Time | t_c | i | Qp | D-computed | D-used | V-used (ft/sec) | Sewer Time (min)
P7 | DA7-DA9 | 125 | 0.005 | DA7 | 0 | 0.85 | 0 | 0 | 0 | 7.2 | 0 | 10 | 5.5827 | 0 | 0 | 2 | 0 | #DIV/0!
|  |  |  | P8 | 19.24 |  |  |  | 4.522 | 14.2 | 1.405 | 15.605
|  |  |  | P6 | 5.32 |  |  |  | 16.354 | 20.62 | 0.79 | 21.41
P7 |  |  |  |  | 24.56 |  |  |  | 20.876 |  |  | 21.41 | 3.9637 | 82.747 | 3.7953 | 4 | 6.5848 | 0.31639
Pipe ID | Connects | Length | Slope | Collects | Raw Area | C | Cum Area | CA | SumCA | Inlet Time | Upstream Sewer Time | t_c | i | Qp | D-computed | D-used | V-used (ft/sec) | Sewer Time (min)
P9 | DA9-DA10 | 280 | 0.005 | SCA9 | 1.1 | 0.85 | 1.1 | 0.935 | 0.935 | 7.2 | 0 | 10 | 5.5827 | 5.2198 | 1.3465 | 2 | 1.6615 | 2.8087
|  |  |  | P7 | 24.56 |  |  |  | 20.876 | 21.41 | 0.316 | 21.726
P9 |  |  |  |  | 25.66 |  |  |  | 21.811 |  |  | 21.726 | 3.934 | 85.8044 | 3.8473 | 5 | 4.37 | 1.0679
Pipe ID | Connects | Length | Slope | Collects | Raw Area | C | Cum Area | CA | SumCA | Inlet Time | Upstream Sewer Time | t_c | i | Qp | D-computed | D-used | V-used (ft/sec) | Sewer Time (min)
P10 | DA11-DA10 | 300 | 0.005 | SCA11 | 2.84 | 0.85 | 2.84 | 2.414 | 2.414 | 10.3 | 0 | 10.3 | 5.5194 | 13.3238 | 1.9135 | 2.5 | 2.7143 | 1.8421
P10 |  |  |  |  | 2.84 |  |  |  | 2.414 |  |  | 10.3 | 5.5194 | 13.3238 | 1.9135 | 2.5 | 2.7143 | 1.8421
5.3 | 5.3-6.1 | 130 | 0.006 | 5.3 | 1.7 | 0.55 | 1.7 | 0.935 | 0.935 | 17.6 | 0 | 17.6 | 3.3 | 3.0855 | 1.0684 | 1.25 | 2.5143 | 0.86174
Pipe ID | Connects | Length | Slope | Collects | Raw Area | C | Cum Area | CA | SumCA | Inlet Time | Upstream Sewer Time | t_c | i | Qp | D-computed | D-used | V-used (ft/sec) | Sewer Time (min)
P11 | DA10-DA12 | 250 | 0.005 | SCA10 | 4.93 | 0.85 | 4.93 | 4.1905 | 4.1905 | 7.2 | 0 | 10 | 5.5827 | 23.3942 | 2.3632 | 3 | 3.3096 | 1.259
|  |  |  | P9 | 25.66 |  |  |  | 21.811 | 21.726 | 1.067 | 22.793
|  |  |  | P10 | 2.84 |  |  |  | 2.414 | 10.3 | 1.84 | 12.14
P11 |  |  |  |  | 33.43 |  |  |  | 28.4155 |  |  | 22.793 | 3.8374 | 109.0404 | 4.2091 | 5 | 5.5534 | 0.75029
Pipe ID | Connects | Length | Slope | Collects | Raw Area | C | Cum Area | CA | SumCA | Inlet Time | Upstream Sewer Time | t_c | i | Qp | D-computed | D-used | V-used (ft/sec) | Sewer Time (min)
P12 | DA13-DA12 | 300 | 0.005 | SCA13 | 1.5 | 0.85 | 1.5 | 1.275 | 1.275 | 7.5 | 0 | 10 | 5.5827 | 7.1179 | 1.5126 | 2 | 2.2657 | 2.2068
P12 |  |  |  |  | 1.5 |  |  |  | 1.275 |  |  | 10 | 5.5827 | 7.1179 | 1.5126 | 2 | 2.2657 | 2.2068
Pipe ID | Connects | Length | Slope | Collects | Raw Area | C | Cum Area | CA | SumCA | Inlet Time | Upstream Sewer Time | t_c | i | Qp | D-computed | D-used | V-used (ft/sec) | Sewer Time (min)
P13 | DA12-OF14 | 125 | 0.005 | SCA12 | 1.22 | 0.85 | 1.22 | 1.037 | 1.037 | 6.8 | 0 | 10 | 5.5827 | 5.7892 | 1.3998 | 2 | 1.8428 | 1.1305
|  |  |  | P11 | 33.43 |  |  |  | 28.4155 | 22.793 | 0.75029 | 23.5433
|  |  |  | P12 | 1.5 |  |  |  | 1.275 | 10 | 2.2068 | 12.2068
P13 |  |  |  |  | 36.15 |  |  |  | 30.7275 |  |  | 23.5433 | 3.7727 | 115.9253 | 4.3068 | 5 | 5.904 | 0.35287
Preliminary Design | [7 empty] | Preliminary Inverts |  |  |  |  | Estimated Land Elevation
[8 empty] | INLET |  | OUTLET |  |  | INLET |  | OUTLET
PIPE_ID | CONNECTS | LENGTH(FT) | SLOPE | DIA.(FT) | Q(CFS) | VEL.(FT/S) |  | INVERT_ID | ELEV-FT | INVERT_ID | ELEV-FT |  | INVERT_ID | ELEV-FT | INVERT_ID | ELEV-FT
P1 | DA1-DA3 | 625 | 0.005 | 2.25 | 15.7598 | 3.9637 |  | DA1 | 68.225 | DA3 | 65.1 |  | DA1 | 72.5 | DA3 | 71.5
P2 | DA2-DA3 | 400 | 0.005 | 2 | 6.9281 | 2.2053 |  | DA2 | 67.1 | DA3 | 65.1 |  | DA2 | 72.2 | DA3 | 71.5
P3 | DA3-DA4 | 300 | 0.005 | 4 | 51.7744 | 4.1201 |  | DA3 | 65.1 | DA4 | 63.6 |  | DA3 | 71.5 | DA4 | 71.4
P4 | DA4-DA6 | 125 | 0.005 | 4 | 61.98 | 4.9322 |  | DA4 | 63.6 | DA6 | 62.975 |  | DA4 | 71.4 | DA6 | 70
P5 | DA5-DA6 | 250 | 0.005 | 2 | 6.5485 | 2.0844 |  | DA5 | 64.225 | DA6 | 62.975 |  | DA5 | 70.5 | DA6 | 70
P6 | DA6-DA7 | 250 | 0.005 | 4 | 66.078 | 5.2583 |  | DA6 | 62.975 | DA7 | 61.725 |  | DA6 | 70 | DA7 | 70.2
P7 | DA7-DA9 | 125 | 0.005 | 4 | 82.747 | 6.5848 |  | DA7 | 61.725 | DA9 | 61.1 |  | DA7 | 70.2 | DA9 | 70
P8 | DA8-DA7 | 375 | 0.005 | 2.5 | 21.8292 | 4.447 |  | DA8 | 63.6 | DA7 | 61.725 |  | DA8 | 69 | DA7 | 70.2
P9 | DA9-DA10 | 280 | 0.005 | 5 | 85.8044 | 4.37 |  | DA9 | 61.1 | DA10 | 59.7 |  | DA9 | 70 | DA10 | 66
P10 | DA11-DA10 | 300 | 0.005 | 2.5 | 13.3238 | 2.7143 |  | DA10 | 59.7 | DA12 | 58.45 |  | DA10 | 66 | DA12 | 66
P11 | DA10-DA12 | 250 | 0.005 | 5 | 109.0404 | 5.5534 |  | DA11 | 60.95 | DA10 | 59.7 |  | DA11 | 69.5 | DA10 | 66
P12 | DA13-DA12 | 300 | 0.005 | 2 | 7.1179 | 2.2657 |  | DA13 | 59.95 | DA12 | 58.45 |  | DA13 | 68 | DA12 | 66
P13 | DA12-OF14 | 125 | 0.0036 | 5 | 115.9253 | 5.904 |  | DA12 | 58.45 | OF14 | 58 |  | DA12 | 66 | OF14 | 58
[8 empty] | Preliminary Soffits |  |  |  |  | Distance Below Land
| Checks | [6 empty] | INLET |  | OUTLET |  |  | SOFFITS |  | INVERTS
| Yes | Are Soffits below grade ? | [5 empty] | INVERT_ID | ELEV-FT | INVERT_ID | ELEV-FT |  | INVERT_ID | ELEV-FT | INVERT_ID | ELEV-FT
| Yes | Are velocity < 10? | [5 empty] | DA1 | 70.475 | DA3 | 69.1 |  | DA1 | 2.025 | DA1 | 4.275
| Yes | Are velocity > 2? | [5 empty] | DA2 | 69.1 | DA3 | 69.1 |  | DA2 | 3.1 | DA2 | 5.1
| Yes | Commercial sized pipes? | [5 empty] | DA3 | 69.1 | DA4 | 67.6 |  | DA3 | 2.4 | DA3 | 6.4
| DA10 shallow | Enough Cover | [5 empty] | DA4 | 67.6 | DA6 | 66.975 |  | DA4 | 3.8 | DA4 | 7.8
[8 empty] | DA5 | 66.225 | DA6 | 66.975 |  | DA5 | 4.275 | DA5 | 6.275
[8 empty] | DA6 | 66.975 | DA7 | 65.725 |  | DA6 | 3.025 | DA6 | 7.025
[8 empty] | DA7 | 65.725 | DA9 | 66.1 |  | DA7 | 4.475 | DA7 | 8.475
[8 empty] | DA8 | 66.1 | DA7 | 65.725 |  | DA8 | 2.9 | DA8 | 5.4
[8 empty] | DA9 | 66.1 | DA10 | 64.7 |  | DA9 | 3.9 | DA9 | 8.9
[8 empty] | DA10 | 64.7 | DA12 | 63.45 |  | DA10 | 1.3 | DA10 | 6.3
[8 empty] | DA11 | 65.95 | DA10 | 64.7 |  | DA11 | 3.55 | DA11 | 8.55
[8 empty] | DA13 | 61.95 | DA12 | 63.45 |  | DA13 | 6.05 | DA13 | 8.05
[8 empty] | DA12 | 63.45 | OF14 | 63 |  | DA12 | 2.55 | DA12 | 7.55