## PF_Intensity_English_AMS.csv
Point precipitation frequency estimates (inches/hour)
NOAA Atlas 14 Volume 2 Version 3
Data type: Precipitation intensity
Time series type: Annual maximum
Project area: Ohio River Basin
Location name (ESRI Maps): Urbana | Illinois | USA
Station Name: -
Latitude: 40.1174°
Longitude: -88.2044°
Elevation (USGS): 710.31 ft
PRECIPITATION FREQUENCY ESTIMATES
by duration for AEP: | '1/2 | '1/5 | '1/10 | '1/25 | '1/50 | '1/100 | '1/200 | '1/500 | '1/1000
5-min: | 5.35 | 6.74 | 7.68 | 8.86 | 9.71 | 10.6 | 11.5 | 12.7 | 13.6
10-min: | 4.18 | 5.24 | 5.93 | 6.77 | 7.37 | 7.96 | 8.57 | 9.32 | 9.9
15-min: | 3.41 | 4.29 | 4.86 | 5.57 | 6.08 | 6.59 | 7.1 | 7.76 | 8.25
30-min: | 2.28 | 2.94 | 3.38 | 3.94 | 4.34 | 4.76 | 5.18 | 5.75 | 6.18
60-min: | 1.4 | 1.84 | 2.15 | 2.55 | 2.86 | 3.18 | 3.52 | 3.98 | 4.34
2-hr: | 0.832 | 1.09 | 1.27 | 1.54 | 1.76 | 2 | 2.28 | 2.71 | 3.08
3-hr: | 0.593 | 0.777 | 0.911 | 1.11 | 1.27 | 1.46 | 1.67 | 2 | 2.29
6-hr: | 0.352 | 0.458 | 0.537 | 0.652 | 0.749 | 0.859 | 0.985 | 1.18 | 1.35
12-hr: | 0.204 | 0.264 | 0.308 | 0.371 | 0.425 | 0.485 | 0.554 | 0.659 | 0.753
24-hr: | 0.117 | 0.152 | 0.178 | 0.216 | 0.249 | 0.286 | 0.33 | 0.398 | 0.459
2-day: | 0.068 | 0.087 | 0.101 | 0.122 | 0.14 | 0.16 | 0.183 | 0.219 | 0.251
3-day: | 0.049 | 0.062 | 0.072 | 0.086 | 0.097 | 0.111 | 0.126 | 0.149 | 0.17
4-day: | 0.039 | 0.049 | 0.057 | 0.067 | 0.076 | 0.086 | 0.097 | 0.114 | 0.13
7-day: | 0.026 | 0.032 | 0.037 | 0.043 | 0.048 | 0.054 | 0.06 | 0.069 | 0.077
10-day: | 0.021 | 0.026 | 0.029 | 0.034 | 0.038 | 0.042 | 0.046 | 0.052 | 0.058
20-day: | 0.014 | 0.017 | 0.019 | 0.022 | 0.024 | 0.026 | 0.029 | 0.032 | 0.035
30-day: | 0.012 | 0.014 | 0.016 | 0.018 | 0.019 | 0.021 | 0.023 | 0.026 | 0.028
45-day: | 0.01 | 0.012 | 0.013 | 0.014 | 0.016 | 0.017 | 0.018 | 0.02 | 0.022
60-day: | 0.009 | 0.01 | 0.011 | 0.013 | 0.014 | 0.015 | 0.016 | 0.018 | 0.019
Date/time (GMT): Thu Oct 25 22:20:48 2018
pyRunTime: 0.0190739631653

## EBD-Version
|  |  |  | e | 0.84702
|  |  |  | b | 51.1022
|  |  |  | d | 9.334
minutes | in/hr | log(time) | log(intensity)
5 | 5.35 | 0.69897 | 0.72835 |  | 5.3577 | 5.876e-05 |  | Tc | Intensity
10 | 4.18 | 1 | 0.62118 |  | 4.1582 | 0.00047672 |  | 11 | 3.9843
15 | 3.41 | 1.1761 | 0.53275 |  | 3.4221 | 0.0001462
30 | 2.28 | 1.4771 | 0.35793 |  | 2.2785 | 2.3629e-06
60 | 1.4 | 1.7782 | 0.14613 |  | 1.4097 | 9.3952e-05
120 | 0.832 | 2.0792 | -0.079877 |  | 0.83134 | 4.3146e-07
180 | 0.593 | 2.2553 | -0.22695 |  | 0.60198 | 8.0721e-05
360 | 0.352 | 2.5563 | -0.45346 |  | 0.34181 | 0.00010378
720 | 0.204 | 2.8573 | -0.69037 |  | 0.19208 | 0.00014202
1440 | 0.117 | 3.1584 | -0.93181 |  | 0.10737 | 9.2789e-05
[6 empty] | 0.0011977 | <= SSE